## IonPairing
Ionpairing model for seawater. Written by C.M.G. van den Berg,
Oceanography Laboratory, University of Liverpool, Liverpool L69 3BX, UK.
Notes
1 | Only the red data can be changed; black cells have been protected.
2 | Unprotect the sheet if you want to make changes (at your peril)
3 | Cite the source of this ion pairing model as being from me
when you use the data for publication purposes.
4 | You have to press F9 to initiate each calculation
5 | pH and salinity are inputted below Table
Inputs: | salinity | 0.2
| pH(SW) | 8 | [Hsw] | 1e-08
|  |  | [Hfree] | 9.8759e-09
total ionic concentrations
major | river | moles.kg-solution
ions | endmember | standard SW | calculated composition
Salinity |  | 35 | 0.2
chlorinity |  | 19.3739 | 0.11071
H' | 0 | 1e-08 | 1e-08
Na' | 0 | 0.4686 | 0.0026777
Mg' | 0 | 0.05324 | 0.00030423
Ca' | 0 | 0.010279 | 5.8737e-05
K' | 0 | 0.0102 | 5.8286e-05
Sr' | 0 | 9.1e-05 | 5.2e-07
Cl' | 0 | 0.5456 | 0.0031177
Br' | 0 | 0.000839 | 4.7943e-06
SO4T | 0 | 0.02824 | 0.00016137
CT | 0 | 0.0023787 | 1.3593e-05
B(OH)T | 0 | 0.00037 | 2.1143e-06
FT | 0 | 6.8e-05 | 3.8857e-07
PO4T |  | 1e-06
Table 1
Fitting parameters (B and C) for activity coefficients (g)
and calculation of ln g and g. Data from Dickson and Whitfield (1981).
ionic strength: |  | 0.0051111
Species | B | C | valency | ln g | g
H+ | 1.67 | 0.525 | 1 | -0.072424 | 0.93014
Na+ | 1.541 | 0.126 | 1 | -0.075087 | 0.92766
Mg2+ | 1.79 | 0.454 | 2 | -0.29582 | 0.74392
Ca2+ | 1.729 | 0.321 | 2 | -0.29766 | 0.74255
K+ | 1.265 | 0.014 | 1 | -0.07703 | 0.92586
Sr2+ | 1.781 | 0.268 | 2 | -0.29695 | 0.74308
Cl- | 1.265 | 0.014 | 1 | -0.07703 | 0.92586
Br- | 1.376 | 0.033 | 1 | -0.076376 | 0.92647
OH- | 0.988 | 0.475 | 1 | -0.0761 | 0.92672
HSO4- | 1.347 | -0.088 | 1 | -0.077139 | 0.92576
SO4= | 2.876 | -0.598 | 2 | -0.282 | 0.75427
HCO3- | 0.38 | 0.43 | 1 | -0.079653 | 0.92344
CO3= | 1.811 | -0.064 | 2 | -0.29808 | 0.74224
B(OH)4- | 1.438 | 0.011 | 1 | -0.076181 | 0.92665
F- | 1.234 | 0.153 | 1 | -0.076477 | 0.92637
ion pairs:
1/1 | 0 | -0.3
2/2 | 0 | -1.2
1/2 | 1.265 | 0.014
neutral species:
H2CO3* | 0 | 0.22 | 0 | 0.0011244 | 1.0011
B(OH)3 | 0 | 0.02 | 0 | 0.00010222 | 1.0001
HF | 0 | 0.2 | 0 | 0.0010222 | 1.001
Table 2 Data from Dickson and Whitfield (1981) unless indicated differently.
Activity coefficients and stability constants for the formation of ion pairing
K* are concentration constants valid at given ionic strengths.
K' are conditional stability constants
Acidity constants are defined as formation constants: Ka=HA/H A
Species | valency | ln y | y | log K(I=0) | K(I=0) | K* | log K* |  | Species | concentration
ionic strength |  | 0.0051111 | 0.0051111 | 0 | 0 | 0.0051111 | 0.0051111 |  |  |  | valency | [ion]*z^2
NaCl | 0 | -0.0015333 | 0.99847 | 1 | 0 | 0 | 1 |  | NaCl | 0 | 0 | 0
NaBr | 0 | -0.0015333 | 0.99847 | 1 | 0 | 0 | 1 |  | NaBr | 0 | 0 | 0
NaOH | 0 | -0.0015333 | 0.99847 | -0.2 | 0.63096 | 0.54326 | -0.26499 |  | NaOH | 1.6773e-09 | 0 | 0
NaHSO4 | 0 | -0.0015333 | 0.99847 | -0.7 | 0.19953 | 0.17161 | -0.76545 |  | NaHSO4 | 5.4789e-14 | 0 | 0
NaSO4 | 1 | -0.085608 | 0.91795 | 0.82 | 6.6069 | 5.0361 | 0.7021 |  | NaSO4 | 2.0538e-06 | 0 | 0
NaHCO3 | 0 | -0.0015333 | 0.99847 | -0.25 | 0.56234 | 0.48246 | -0.31654 |  | NaHCO3 | 2.9525e-06 | 0 | 0
NaCO3- | 1 | -0.085608 | 0.91795 | 0.7 | 5.0119 | 3.7594 | 0.57512 |  | NaCO3- | 1.3277e-07 | 1 | 1.3277e-07
NaB(OH)4 | 0 | -0.0015333 | 0.99847 | 0 | 1 | 0.86094 | -0.065029 |  | NaB(OH)4 | 3.0822e-10 | 0 | 0
NaF | 0 | -0.0015333 | 0.99847 | -0.26 | 0.54954 | 0.47298 | -0.32516 |  | NaF | 4.797e-10 | 0 | 0
MgCl+ | 1 | -0.085608 | 0.91795 | 0 | 1 | 0.75033 | -0.12475 |  | MgCl+ | 6.8339e-07 | 1 | 6.8339e-07
MgBr+ | 1 | -0.085608 | 0.91795 | 0 | 1 | 0.75082 | -0.12447 |  | MgBr+ | 1.0516e-09 | 1 | 1.0516e-09
MgOH+ | 1 | -0.085608 | 0.91795 | 2.21 | 162.181 | 121.8019 | 2.0857 |  | MgOH+ | 4.1415e-08 | 1 | 4.1415e-08
MgHSO4+ | 1 | -0.085608 | 0.91795 | 0.4 | 2.5119 | 1.8845 | 0.2752 |  | MgHSO4+ | 6.6259e-14 | 1 | 6.6259e-14
MgSO4 | 0 | -0.0015333 | 0.99847 | 2.25 | 177.8279 | 99.9354 | 1.9997 |  | MgSO4 | 4.4884e-06 | 0 | 0
MgHCO3+ | 1 | -0.085608 | 0.91795 | 1.07 | 11.749 | 8.7925 | 0.94411 |  | MgHCO3+ | 5.9258e-06 | 1 | 5.9258e-06
MgCO3 | 0 | -0.0015333 | 0.99847 | 2.88 | 758.5776 | 419.506 | 2.6227 |  | MgCO3 | 1.6316e-06 | 0 | 0
MgB(OH)4+ | 1 | -0.085608 | 0.91795 | 1.44 | 27.5423 | 20.6833 | 1.3156 |  | MgB(OH)4+ | 8.1548e-10 | 1 | 8.1548e-10
MgF+ | 1 | -0.085608 | 0.91795 | 1.82 | 66.0693 | 49.601 | 1.6955 |  | MgF+ | 5.5402e-09 | 1 | 5.5402e-09
CaCl+ | 1 | -0.085608 | 0.91795 | 0 | 1 | 0.74895 | -0.12555 |  | CaCl+ | 1.3621e-07 | 1 | 1.3621e-07
CaBr+ | 1 | -0.085608 | 0.91795 | 0 | 1 | 0.74944 | -0.12526 |  | CaBr+ | 2.096e-10 | 1 | 2.096e-10
CaOH+ | 1 | -0.085608 | 0.91795 | 1.15 | 14.1254 | 10.589 | 1.0249 |  | CaOH+ | 7.1897e-10 | 1 | 7.1897e-10
CaHSO4+ | 1 | -0.085608 | 0.91795 | 0.3 | 1.9953 | 1.4942 | 0.17441 |  | CaHSO4+ | 1.049e-14 | 1 | 1.049e-14
CaSO4 | 0 | -0.0015333 | 0.99847 | 2.31 | 204.1738 | 114.5306 | 2.0589 |  | CaSO4 | 1.0271e-06 | 0 | 0
CaHCO3+ | 1 | -0.085608 | 0.91795 | 1.1 | 12.5893 | 9.404 | 0.97331 |  | CaHCO3+ | 1.2656e-06 | 1 | 1.2656e-06
CaCO3 | 0 | -0.0015333 | 0.99847 | 3.15 | 1412.5375 | 779.7231 | 2.8919 |  | CaCO3 | 6.0557e-07 | 0 | 0
CaB(OH)4+ | 1 | -0.085608 | 0.91795 | 1.7 | 50.1187 | 37.5683 | 1.5748 |  | CaB(OH)4+ | 2.9577e-10 | 1 | 2.9577e-10
CaF+ | 1 | -0.085608 | 0.91795 | 1.04 | 10.9648 | 8.2166 | 0.91469 |  | CaF+ | 1.8326e-10 | 1 | 1.8326e-10
KCl | 0 | -0.0015333 | 0.99847 | 1 | 0 | 0 | 1 |  | KCl | 0 | 0 | 0
KBr | 0 | -0.0015333 | 0.99847 | 1 | 0 | 0 | 1 |  | KBr | 0 | 0 | 0
KOH | 0 | -0.0015333 | 0.99847 | 0 | 1 | 0.85933 | -0.065838 |  | KOH | 5.8132e-11 | 0 | 0
KHSO4 | 0 | -0.0015333 | 0.99847 | 0 | 1 | 0.85844 | -0.066289 |  | KHSO4 | 6.0048e-15 | 0 | 0
KSO4- | 1 | -0.085608 | 0.91795 | 0.85 | 7.0795 | 5.3858 | 0.73125 |  | KSO4- | 4.8124e-08 | 1 | 4.8124e-08
KHCO3 | 0 | -0.0015333 | 0.99847 | 0 | 1 | 0.85629 | -0.067381 |  | KHCO3 | 1.1481e-07 | 0 | 0
KCO3- | 1 | -0.085608 | 0.91795 | 0.7 | 5.0119 | 3.7521 | 0.57427 |  | KCO3- | 2.9033e-09 | 1 | 2.9033e-09
KB(OH)4 | 0 | -0.0015333 | 0.99847 | 0 | 1 | 0.85927 | -0.065873 |  | KB(OH)4 | 6.74e-12 | 0 | 0
KF | 0 | -0.0015333 | 0.99847 | 0 | 1 | 0.85901 | -0.066001 |  | KF | 1.9089e-11 | 0 | 0
SrCl+ | 1 | -0.085608 | 0.91795 | 0 | 1 | 0.74949 | -0.12524 |  | SrCl+ | 1.1422e-09 | 1 | 1.1422e-09 |  | Byrne/Kester data
SrBr+ | 1 | -0.085608 | 0.91795 | 0 | 1 | 0.74998 | -0.12495 |  | SrBr+ | 1.7576e-12 | 1 | 1.7576e-12 |  | logB* |  | increasing Sums | pK* B&K 1976
SrOH+ | 1 | -0.085608 | 0.91795 | 0.71 | 5.1286 | 3.8474 | 0.58517 |  | SrOH+ | 2.1889e-12 | 1 | 2.1889e-12 |  |  | alpha values | 195424.4781 | 2.71 | 197433.867 | 197433.867 | FeOH
SrHSO4+ | 1 | -0.085608 | 0.91795 | 0.5 | 3.1623 | 2.3698 | 0.37472 |  | SrHSO4+ | 1.3942e-16 | 1 | 1.3942e-16 |  | 0.00193 | 195424.4781 | 881937885.0195 | 7.07 | 872656451.2383 | 872656451.2383 | FeOH2
SrSO4 | 0 | -0.0015333 | 0.99847 | 2.55 | 354.8134 | 199.1739 | 2.2992 |  | SrSO4 | 1.4968e-08 | 0 | 0 |  | 8.6e-08 | 881742460.5414 | 25797815967.8444 | 13.6 | 26077440035.5812 |  | FeOH3
SrHCO3+ | 1 | -0.085608 | 0.91795 | 1.24 | 17.378 | 12.9905 | 1.1136 |  | SrHCO3+ | 1.4649e-08 | 1 | 1.4649e-08 |  | 2.4e-14 | 24915878082.8249 | 47141108622.5478 | log alphaB&K | 10.4306 | 8.9409
SrCO3 | 0 | -0.0015333 | 0.99847 | 2.64 | 436.5158 | 241.1301 | 2.3823 |  | SrCO3 | 1.5692e-09 | 0 | 0 |  | from Table: | 21343292654.7034 | excl Fe(OH)3 | incl FeOH4 | 10.6839 | 10.3467
SrB(OH)4+ | 1 | -0.085608 | 0.91795 | 1.7 | 50.1187 | 37.5952 | 1.5751 |  | SrB(OH)4+ | 2.4802e-12 | 1 | 2.4802e-12 |  |  |  | 10.3468
SrF+ | 1 | -0.085608 | 0.91795 | 0.55 | 3.5481 | 2.6607 | 0.425 |  | SrF+ | 4.9727e-13 | 1 | 4.9727e-13 |  | SUM (incl Fe(OH4)- | 10.6734 | 8.9454 |  | solubility
K*H2CO3=K'H2CO3sw*aHCO3sw*aHsw | [5 empty] | 2008578.1035 | 6.3029 | Dickson and Millero (1987) conv. |  |  |  | +------/2 |  | Sum exc Fe(OH4) |  |  |  | Fe3+ | 4.6669e-19
K*HCO3=K'HCO3sw*aCO3sw*aHsw/aHCO3sw | [5 empty] | 17545793894.2448 | 10.2442 | Dickson and Millero (1987) conv. |  |  |  | 4.1304e-06 | =ionic |  |  | K*So from B/K |  | log alpha
K*B(OH)3 | 0 | 0.00010222 | 1.0001 | 9.236 | 1721868574.986 | 1483943019.7525 | 9.1714 |  |  |  | strength due to ion-pairs |  |  |  |  | 470000 |  | 8.93 | 3.9722e-10
HF | 0 | 0.0010222 | 1.001 | 3.17 | 1479.1084 | 1315.0746 | 3.119 | Dickson and Riley (1979) conv. | [6 empty] | K*So = | Max Fe' no Fe)OH)3 |  | 10.18 | 7.0637e-09
HOH |  |  | 1 | 14.004 | 1.0093e+14 | 8.6995e+13 | 13.9395 | [6 empty] | Max Fe3+ | Max Fe' | 1.0062e-08 |  | 10.42 | 1.2275e-08
HSO4- |  |  |  | 0.65914 | 4.5619 | 79.2682 | 1.8991 | Khoo et al. (1977) conv. | [5 empty] | 4.5272e-19 | 2.1342e-08 | Max Fe' no Fe(OH)3 & Fe(OH)4- |  | 11.3 | 9.3117e-08
HPO4^2- | Reaction: 'PO4+H <->HPO4 | [5 empty] | 11.32 | Sandino and Bruno (1992), 0.5M NaClO4 | [5 empty] | 18.3442 |  | 3.9927e-10
K'HF = [HFsw]/([Fsw][Hf]) | [5 empty] | 1336.4779 | 3.126 | Dickson and Riley (1979) |  |  | Khoo, Ramette, Culberson and Bates (1977) | logBHSO4
K'HSO4 = [HSO4sw]/[SO4sw][Hf] | [5 empty] | 75.6054 | 1.8786 | Millero, L&O, 1986 |  |  |  | 1.4797
K'H2S=[H2Ssw]/[H+][HSsw] |  |  |  | lnK'H2S = | 15.9235 | 8231692.6685 | 6.9155 | Millero, 1995
K'HS=[HSsw]/[Hnbs][Ssw] | [5 empty] | 3.9811e+13 | 13.6 | Goldhaber and Kaplan, 1975
K'HOCl=aH[OCl-SW]/[HOCl] |  |  |  | pK value is given: |  |  | 7.5065 | Sugam and Helz, 1976
Conditional acidity (association) constants with all species at seawater concentrations:
K'H2CO3sw = [H2CO3sw]/[HCO3sw][Hsw] |  |  |  | 6.3502 | 2239613.882 | 1974865.029 | 6.2955 | Dickson and Millero (1987) Deep-Sea Res. 1733-1743, Eqn for 0<S<40
K'HCO3sw = [HCO3sw]/([CO3sw][Hsw]) |  |  |  | 10.3277 | 21266773198.072 | 14770949282.696 | 10.1694 | Dickson and Millero (1987), Eqn for 0<S<40
K'B(OH)3sw = [B(OH3sw]/([Hsw][BOH4sw]) | [5 empty] | 1450181435.9435 | 9.1614
K'HFsw = [HFsw]/([Hsw][Fsw]) | [5 empty] | 1319.8973 | 3.1205
K'HOHsw = 1/([Hsw][OHsw]) | [5 empty] | 8.2795e+13 | 13.918
K'HSO4sw = [HSO4sw]/([SO4sw][Hsw]) | [5 empty] | 74.6674 | 1.8731
K'H = Henry constant | [5 empty] | 0.034186 | -1.4661 | Edmond and Gieskes, GCA 34(1970)1261 (from Stumm & Morgan, 204)
-logcKH=-2385.73/T + 14.0184 - 0.0152642T + I(0.28596 - 6.167x10^-4xT)
Table 3 Calculation of alphas and free ionic concentrations.
Free concns are calculated from total concns/alpha.
ion | alpha | [free concn] | valency | ionic
strength
H+ | 1.0126 | 9.8759e-09 | 1 | 9.8759e-09
Na+ | 1.0095 | 0.0026526 | 1 | 0.0026526
Mg++ | 1.0414 | 0.00029214 | 2 | 0.0011685
Ca++ | 1.0069 | 5.8335e-05 | 2 | 0.00023334
K+ | 1.0029 | 5.812e-05 | 1 | 5.812e-05
Sr++ | 1.0638 | 4.8881e-07 | 2 | 1.9552e-06
Cl- | 1 | 0.0031177 | 1 | 0.0031177
Br- | 1 | 4.7943e-06 | 1 | 4.7943e-06
OH- | 1.0377 | 1.1639e-06 | 1 | 1.1639e-06
HSO4- | 1.0011 | 1.2035e-10 | 1 | 1.2035e-10
SO4= | 1.0496 | 0.00015374 | 2 | 0.00061496
HCO3- | 1.0045 | 0.002307 | 1 | 0.002307
CO3= | 1.1783 | 1.3314e-05 | 2 | 5.3255e-05
H2CO3 | 1 | 4.5763e-05 | 0 | 0
B(OH)4- | 1.0106 | 1.3496e-07 | 1 | 1.3496e-07
F- | 1.0163 | 3.8234e-07 | 1 | 3.8234e-07
HF | 1 | 5.1287e-12 | 0 | 0
+------/2
|  |  |  | 0.005107 | =ionic strength due to free ions
Table 4 Concentrations (moles.kg-solution) of ionpairs and free ions in seawater. | [7 empty] | ]
Inputs for the model are pH(SW), total carbon, temperature, and the salinity, at the | [7 empty] | ]
bottom of the table. | [7 empty] | ]
| total | free | Na+ | Mg2+ | Ca2+ | K+ | Sr2+ | ]
total | *** | *** | 0.0026777 | 0.00030423 | 5.8737e-05 | 5.8286e-05 | 5.2e-07 | ]
free | *** | *** | 0.0026526 | 0.00029214 | 5.8335e-05 | 5.812e-05 | 4.8881e-07 | ]
Cl- | 0.0031177 | 0.0031177 | 0 | 6.8339e-07 | 1.3621e-07 | 0 | 1.1422e-09 | ]
Br- | 4.7943e-06 | 4.7943e-06 | 0 | 1.0516e-09 | 2.096e-10 | 0 | 1.7576e-12 | ]
OH- | 1.2078e-06 | 1.1639e-06 | 1.6773e-09 | 4.1415e-08 | 7.1897e-10 | 5.8132e-11 | 2.1889e-12 | ]
HSO4- | 1.2049e-10 | 1.2035e-10 | 5.4789e-14 | 6.6259e-14 | 1.049e-14 | 6.0048e-15 | 1.3942e-16 | ]
SO4= | 0.00016137 | 0.00015374 | 2.0538e-06 | 4.4884e-06 | 1.0271e-06 | 4.8124e-08 | 1.4968e-08 | ]
HCO3- | 0.0023173 | 0.002307 | 2.9525e-06 | 5.9258e-06 | 1.2656e-06 | 1.1481e-07 | 1.4649e-08 | ]
CO3= | 1.5688e-05 | 1.3314e-05 | 1.3277e-07 | 1.6316e-06 | 6.0557e-07 | 2.9033e-09 | 1.5692e-09 | ]
B(OH)4- | 1.3639e-07 | 1.3496e-07 | 3.0822e-10 | 8.1548e-10 | 2.9577e-10 | 6.74e-12 | 2.4802e-12 | ]
F- | 3.8857e-07 | 3.8234e-07 | 4.797e-10 | 5.5402e-09 | 1.8326e-10 | 1.9089e-11 | 4.9727e-13 | ]
H2CO3 | 4.5763e-05 | 4.5763e-05 | [5 empty] | ]
HF | 5.1287e-12 | 5.1287e-12 | [5 empty] | ]
B(OH)3 | 1.9779e-06 | [6 empty] | ]
inputs: |  |  | effective I | 0.0051111 |  |  |  | ]
CT calc | 0.0023787 |  | formal I | 0.0051699 |  |  |  | ]
pHsw meas. | 8 |  | pH(free) | 8.0054 |  |  |  | ]
salinity | 0.2 |  | pH(NBS) | 8.0369 |  |  |  | ]
temp | 298.15 |  | Alk meas. | 2.35 | meq |  |  | ]
Alk(calc from species) | 2.35 |  | pCO2 calc | 0.0013386 | atm
____________________________________________________________________________
The model can be altered to calculate using pH(sw), pH(free), or pH(NBS).
Thereto the contents of the cells containing the expressions for pH(sw),
pH(free), or pH(NBS) have to changed by copying the contents (the formulas)
of the following cells into the appropriate cell numbers:
cell# | for pH(sw) |  | for pH(NBS) |  | for pH(free)
B181: | pH(sw) value |  | 8 |  | 8
E182: | 8.0054 |  | 8.0054 |  | pH(free)value
E183: | 8.0369 |  | pH(NBS) value |  | 8.0369
Calculations using alkalinities (mmolal) instead of CT.
CT calc. from Alk |  | C-Alk (mmolal) from Alk |  | Alk, calculated from species sum
0.0023787 |  | 2.3487 |  | 2.35
Also, substitute the appropriate equations for HCO3, CO3, and H2CO3 into
cells C152-C154 from either D or E column next to these cells.
Alternative equations |  |  |  | Names of cell ranges
| CT eqns. | alk eqns. |  | ALK | A:E186..A:E186
HCO3sw | 0.0023173 | 0.0023173 |  | ALK-EQUATIONS | A:A237..A:A237
CO3sw | 1.5688e-05 | 1.5688e-05 |  | BOH4FREE | A:C177..A:C177
H2CO3 | 4.5763e-05 | 4.5763e-05 |  | BRFEE | A:C171..A:C171
|  |  |  | C-ALK | A:C201..A:C201
|  |  |  | CAFREE | A:F169..A:F169
|  |  |  | CHLOR% | A:D11..A:D11
|  |  |  | CLFREE | A:C170..A:C170
|  |  |  | CO3FREE | A:C176..A:C176
|  |  |  | CO3SW | A:B176..A:B176
|  |  |  | CT | A:B183..A:B183
|  |  |  | FFREE | A:C178..A:C178
|  |  |  | H2CO3 | A:C179..A:C179
|  |  |  | HCO3FREE | A:C175..A:C175
|  |  |  | HF | A:C180..A:C180
|  |  |  | HFREE | A:E6..A:E6
|  |  |  | HSO4FREE | A:C173..A:C173
|  |  |  | HSW | A:E5..A:E5
|  |  |  | IEFF | A:E182..A:E182
|  |  |  | IFORMAL | A:E183..A:E183
|  |  |  | K'H | A:G128..A:G128
|  |  |  | KFREE | A:G169..A:G169
|  |  |  | MGFREE | A:E169..A:E169
|  |  |  | NAFREE | A:D169..A:D169
|  |  |  | OHFREE | A:C172..A:C172
|  |  |  | PHFREE | A:E184..A:E184
|  |  |  | PHNBS | A:E185..A:E185
|  |  |  | PHSW | A:B184..A:B184
|  |  |  | SAL | A:B185..A:B185
|  |  |  | SO4FREE | A:C174..A:C174
|  |  |  | SRFREE | A:H169..A:H169
|  |  |  | TEMP | A:B186..A:B186
Macro for converting the worksheet to calculations using alkalinities: alk-conv
goto

## MetalSpeciation
Table 5. Stability constants for trace metal speciation as a function of | [10 empty] | calculation of dz2
the ionic strength. Data from Turner et al., 1981 (GCA 45(1981)855). | [10 empty] | ------------------------------------------------------
Effective ionic strength= |  |  | 0.0051111 |  |  |  | alpha-coeffs. |  |  |  | complex: |  | dz2=Sz2(products) - Sz2(reactants)
complex | log Bo | B | D | C | dz^2 | log B* | individual |  | %species |  | hydrolysis: |  | M^z+ = M(OH)v^(z-v)+ + vH^+
[7 empty] | K'L | logaM' |  |  |  |  | dz2= (z-v)^2 + v - z^2
Ag+ | [6 empty] | 1 |  | 12.9701
Ag(OH) | -12 | 1 | 0 | -0.2 | 0 | -12.001 | 0.00010102 |  | 0.0013102
Ag(OH)2- | -24 | 1 | 0 | -0.43 | 2 | -23.934 | 1.1935e-08 |  | 1.548e-07
AgF | 0.4 | 0.12 | 0 | 0.2 | -2 | 0.32858 | 8.1477e-07 |  | 1.0568e-05
AgCl | 3.27 | 7.2 | 0 | 0.1 | -2 | 3.2223 | 5.2013 |  | 67.4614
AgCl2- | 5.23 | 5.4 | 0 | 0.13 | -2 | 5.178 | 1.4643 |  | 18.9918
AgCl3= | 5.76 | 1 | 0 | 0.06 | 0 | 5.7603 | 0.017451 |  | 0.22634
AgCl4=- | 4.4 | 1 | 0 | 0.06 | 4 | 4.5367 | 3.2511e-06 |  | 4.2167e-05
AgSO4- | 1.3 | 1.44 | 0 | -0.02 | -4 | 1.1674 | 0.0022604 |  | 0.029318
Ag(SO4)23- | 0.57 | 1 | 0 | -0.19 | 0 | 0.56903 | 8.7619e-08 |  | 1.1364e-06
Ag(SO4)35- | -1.51 | 0 | 0.16 | -1.17 | 12 | -1.0776 | 3.0392e-13 |  | 3.9419e-12
AgCO3- | 3.4 | 1.44 | 0 | -0.02 | -4 | 3.2674 | 0.024644 | 0.88706 | 0.31963
***********************************************************************
Al3+ | [6 empty] | 1 |  | 7.0125e-08
Al(OH)^2+ | -4.97 | 1 | 0 | 0.59 | -4 | -5.1034 | 798.1001 |  | 5.5967e-05
Al(OH)2^+ | -9.3 | 1 | 0 | 0.55 | -6 | -9.5018 | 3229123.4436 |  | 0.22644
Al(OH)3^0 | -15 | 1 | 0 | 0.45 | -6 | -15.2023 | 651621172.2423 |  | 45.6952
Al(OH)4^- | -23 | 1 | 0 | 0.36 | -4 | -23.1345 | 771164026.7491 |  | 54.0782
AlF^2+ | 7.01 | 1.71 | 0 | 0.2 | -6 | 6.8157 | 2.5013 |  | 1.754e-07
AlF2^+ | 12.73 | 1.33 | 0 | 0.5 | -10 | 12.399 | 0.36632 |  | 2.5688e-08
AlF3 | 16.71 | 1.57 | 0 | 0.7 | -12 | 16.3194 | 0.0011662 |  | 8.1783e-11
AlF4^- | 19.67 | 1.62 | 0 | 0.7 | -12 | 19.2807 | 4.0786e-07 |  | 2.8601e-14
AlF5^2- | 20.73 | 1.62 | 0 | 0.7 | -10 | 20.4062 | 2.0818e-12 |  | 1.4599e-19
AlF6^3- | 20.46 | 1.62 | 0 | 0.7 | -6 | 20.2671 | 5.7791e-19 |  | 4.0526e-26
Al(CO3)+ | 8.43 | 1.85 | 0 | 0.14 | -12 | 8.0435 | 1471.7428 | 9.1541 | 0.00010321
***********************************************************************
Cd2+ | [6 empty] | 1 |  | 70.8173
Cd(OH)^+ | -10.08 | 1 | 0 | -0.02 | -2 | -10.1483 | 0.0071966 |  | 0.50965
Cd(OH)2 | -20.35 | 1 | 0 | 0.09 | -2 | -20.4177 | 3.9184e-05 |  | 0.0027749
Cd(OH)3^- | -33.3 | 1 | 0 | 0 | 0 | -33.3 | 5.2031e-10 |  | 3.6847e-08
Cd(OH)4^- | -47.35 | 1 | 0 | -0.53 | 4 | -47.2163 | 6.3086e-24 |  | 4.4676e-22
CdF+ | 1.08 | 1.57 | 0 | 0.17 | -4 | 0.94949 | 3.4036e-06 |  | 0.00024103
CdF2 | 1.41 | 1.52 | 0 | 0.34 | -6 | 1.214 | 2.393e-12 |  | 1.6946e-10
CdCl+ | 1.97 | 1.57 | 0 | 0.17 | -4 | 1.8395 | 0.21544 |  | 15.2567
CdCl2 | 2.59 | 1.52 | 0 | 0.34 | -6 | 2.394 | 0.0024082 |  | 0.17055
CdCl3- | 2.4 | 1.12 | 0 | 0.58 | -6 | 2.2 | 4.8032e-06 |  | 0.00034015
CdCl42- | 1.47 | 3.65 | 0 | 0.47 | -4 | 1.3565 | 2.1471e-09 |  | 1.5205e-07
Cd(SO4) | 2.45 | 1.63 | 0 | 0.05 | -8 | 2.1885 | 0.023729 |  | 1.6804
Cd(SO4)22- | 3.44 | 1.61 | 0 | -0.22 | -8 | 3.1768 | 3.551e-05 |  | 0.0025147
Cd(SO4)34- | 3.09 | 0 | 0.16 | -1.17 | 0 | 3.084 | 4.4094e-09 |  | 3.1226e-07
Cd(SO4)46- | -0.72 | 1.52 | 0 | -0.73 | 16 | -0.1965 | 3.5533e-16 |  | 2.5163e-14 | aCd
Cd(CO3) | 4.35 | 1.63 | 0 | 0.05 | -8 | 4.0885 | 0.16323 | 0.14986 | 11.5594 | 1.4121
***********************************************************************
Co2+ | [6 empty] | 1 |  | 60.9207
Co(OH)+ | -9.65 | 2.02 | 0 | -0.03 | -2 | -9.714 | 0.019562 |  | 1.1918
Co(OH)2^0 | -18.8 | 2.01 | 0 | -0.12 | -2 | -18.8645 | 0.0014007 |  | 0.085332
Co(OH)3^- | -31.5 | 0 | -0.07 | -0.09 | 0 | -31.5005 | 3.2795e-08 |  | 1.9979e-06
Co(OH)4^2- | -46.3 | 1 | 0 | -0.34 | 4 | -46.1654 | 7.1834e-15 |  | 4.3762e-13
CoF+ | 1.02 | 1.57 | 0 | 0.17 | -4 | 0.88949 | 2.9644e-06 |  | 0.00018059
CoCl+ | 0.57 | 1.57 | 0 | 0.17 | -4 | 0.43949 | 0.0085767 |  | 0.5225
Co(SO4) | 2.36 | 1.63 | 0 | 0.05 | -8 | 2.0985 | 0.019288 |  | 1.175
Co(CO3) | 4.91 | 1.63 | 0 | 0.05 | -8 | 4.6485 | 0.59265 | 0.21524 | 36.1045
***********************************************************************
Cr3+ | [5 empty] | 0 | 1 |  | 5.153e-05
Cr(OH)^2+ | -4 | 2.87 | 0 | -0.08 | -4 | -4.1217 | 7651.7622 |  | 0.39429
Cr(OH)2^+ | -9.7 | 1 | 0 | 0.4 | -6 | -9.9025 | 1283269.8142 |  | 66.1264
Cr(OH)3^0 | -18 | 1 | 0 | 0.2 | -6 | -18.2035 | 649706.7895 |  | 33.4791
CrF^2+ | 5.21 | 5.88 | 0 | 0.16 | -6 | 5.0565 | 0.043546 |  | 2.2439e-06
CrF2^+ | 9.31 | 1.33 | 0 | 0.5 | -10 | 8.979 | 0.00013927 |  | 7.1765e-09
CrF3 | 11.91 | 1.57 | 0 | 0.7 | -12 | 11.5194 | 1.8484e-08 |  | 9.5246e-13
CrCl^2+ | 0.62 | 1.12 | 0 | 0.33 | -6 | 0.41874 | 0.0081767 |  | 4.2134e-07
CrSO4^+ | 4.61 | 1.85 | 0 | 0.14 | -12 | 4.2235 | 2.5723 | 6.2879 | 0.00013255
***********************************************************************
CrO4^2- | [6 empty] | 1 |  | 96.7622
HCrO4^- | 6.51 | 1 | 0 | 0.18 | -4 | 6.3745 | 0.023395 |  | 2.2637
H2CrO4 | 6.31 | 1 | 0 | 0.09 | -6 | 6.1059 | 1.2446e-10 |  | 1.2043e-08
NaCrO4^- | 0.7 | 1.44 | 0 | -0.02 | -4 | 0.56741 | 0.0097968 |  | 0.94796
KCrO4^- | 0.8 | 1.44 | 0 | -0.02 | -4 | 0.66741 | 0.00027023 | 0.014294 | 0.026148
***********************************************************************
Cu+ | [6 empty] | 1 |  | 30.0051
CuCl | 2.33 | 7.2 | 0 | 0.1 | -2 | 2.2823 | 0.59719 |  | 17.9187
CuCl2^- | 5.3 | 5.4 | 0 | 0.13 | -2 | 5.248 | 1.7204 |  | 51.6201
CuCl3^-2 | 5.7 | 1 | 0 | 0.06 | 0 | 5.7003 | 0.015199 | 0.5228 | 0.45605
***********************************************************************
Cu2+ | [6 empty] | 1 |  | 8.5269 | constants from: |  | other constants from:
Cu(BOH4)+ | [5 empty] | 3.45 | 0.00038037 |  | 0.0032434 | van den Berg (1984)
Cu(OH)^+ | -7.6 | 1 | 0 | 0.23 | -2 | -7.667 | 2.1798 |  | 18.5866 | van den Berg (1984)
Cu(OH)2^0 | -17.3 | 1 | 0 | 0.2 | -2 | -17.3672 | 0.044023 |  | 0.37538 | van den Berg (1984)
Cu(OH)3^-1 | -27.8 | 1 | 0 | -0.04 | 0 | -27.8002 | 0.00016446 |  | 0.0014023 |  |  | Zuehlke and Kester, 1983
Cu(OH)4^-2 | -39.6 | 1 | 0 | -0.16 | 4 | -39.4644 | 3.6079e-08 |  | 3.0764e-07
Cu(CO3)^0 | 6.75 | 1.63 | 0 | 0.05 | -8 | 6.4885 | 1.3103 |  | 11.1725 | 4.9218 | =logKsw,Soli & Byrne (1989) |  |  | 41.0012 | =a,Turner et al., 1981
Cu(CO3)2^2- | 10.87 | 1.61 | 0 | -0.22 | -8 | 10.6068 | 7.1677 |  | 61.118 | logBo adjusted to give logB* in agreement with Byrne and Miller (1985)
CuHCO3+ | [5 empty] | 1 | 5.3223e-05 |  | 0.00045383
CuCl+ | 0.4 | 1.57 | 0 | 0.17 | -4 | 0.26949 | 0.0057986 |  | 0.049444 | aCu'
CuSO4 | 2.36 | 1.91 | 0 | -0.01 | -8 | 2.1028 | 0.01948 | 1.0692 | 0.1661 | 11.7276 |  | Soli and Byrne, 1989
***********************************************************************
Fe2+ | [6 empty] | 1 |  | 69.5691
Fe(OH)^+ | -9.5 | 2.1 | 0 | 0.01 | -2 | -9.5635 | 0.027666 |  | 1.9247
Fe(OH)2^0 | -20.6 | 2.01 | 0 | -0.12 | -2 | -20.6645 | 2.22e-05 |  | 0.0015444
Fe(OH)3^- | -31 | 0 | -0.07 | -0.09 | 0 | -31.0005 | 1.0371e-07 |  | 7.2147e-06
Fe(OH)4^2- | -46 | 1 | 0 | -0.34 | 4 | -45.8654 | 1.4333e-14 |  | 9.9711e-13
FeF^+ | 1.42 | 1.57 | 0 | 0.17 | -4 | 1.2895 | 7.4463e-06 |  | 0.00051803
FeCl^+ | 0.32 | 1.57 | 0 | 0.17 | -4 | 0.18949 | 0.0048231 |  | 0.33554
Fe(SO4) | 2.2 | 1.63 | 0 | 0.05 | -8 | 1.9385 | 0.013344 |  | 0.92832 | aFe'(II)
Fe(CO3) | 4.73 | 1.63 | 0 | 0.05 | -8 | 4.4685 | 0.39156 | 0.15758 | 27.2403 | 1.4374
***********************************************************************
Fe^3+ | [6 empty] | 1 |  | 1.363e-10 |  | Hudson et al(1992) data for I=0.7 |  |  |  | a-values
Fe(OH)^2+ | -2.19 | 2.71 | 0 | -0.04 | -4 | -2.3126 | 492951.3357 |  | 6.7189e-05 |  | -2.8 | 160480.272 |  | Millero et al, 1995
Fe(OH)2^+ | -5.67 | 3.71 | 0 | -0.16 | -6 | -5.8441 | 14681864674.8639 |  | 2.0011 |  | -6.49 | 3317747293.9152 |  | -6 | 10252819308.6205
Fe(OH)3^0 | -12 | 3.81 | 0 | -0.07 | -6 | -12.1726 | 697647892306.7092 |  | 95.0897 |  |  |  |  | -12.5 | 328295519353.3172
Fe(OH)4^- | -21.6 | 8.4 | 0 | -0.22 | -4 | -21.6924 | 21343292654.7034 |  | 2.9091 |  | -22.16 | 7272548182.4104 |  | -21.8 | 16660445384.2792
FeF^2+ | 6 | 1.77 | 0 | 0.29 | -6 | 5.8069 | 0.24511 |  | 3.3409e-11 |  |  | log a | 10.0249 | log a | 11.5505
FeF2^+ | 10.76 | 1.33 | 0 | 0.5 | -6 | 10.5624 | 0.005337 |  | 7.2744e-13 |  | Byrne/Kester 1976
FeF3 | 13.79 | 1.57 | 0 | 0.7 | -12 | 13.3994 | 1.4021e-06 |  | 1.9111e-16 |  | KSo=[Fe3+][H+]^-3=4.7*10^5
FeCl^2+ | 1.4 | 1.89 | 0 | 0.2 | -6 | 1.2079 | 0.050322 |  | 6.8589e-12 |  | 470000
FeCl2^+ | 2.44 | 1.33 | 0 | 0.5 | -10 | 2.109 | 0.0012492 |  | 1.7026e-13 |  | Max Fe' nM | Max Fe3+ |  |  |  | Table Byrne/Kester
FeCl3 | 0.99 | 1.57 | 0 | 0.7 | -12 | 0.59943 | 1.2049e-07 |  | 1.6422e-17 |  | 332.1512 | 4.5272e-19 |  |  |  | Solubility 0.4 nM at pH8
Fe(SO4)^+ | 4.04 | 1.85 | 0 | 0.14 | -12 | 3.6535 | 0.69234 |  | 9.4366e-11
Fe(SO4)2^- | 5.38 | 2.35 | 0 | -0.39 | -16 | 4.8776 | 0.0017829 |  | 2.4301e-13 | aFe excl Fe(OH)3o
Fe(CO3)^+ | 9.72 | 1.85 | 0 | 0.14 | -12 | 9.3335 | 28696.697 | 11.8655 | 3.9114e-06 | 10.5566
***********************************************************************
Mn2+ | [6 empty] | 1 |  | 89.2925
Mn(OH)^+ | -10.59 | 2.02 | 0 | -0.03 | -2 | -10.654 | 0.0022461 |  | 0.20056
Mn(OH)2 | -22.2 | 2.01 | 0 | -0.12 | -2 | -22.2645 | 5.5763e-07 |  | 4.9792e-05
Mn(OH)3^- | -34.8 | 0 | -0.07 | -0.09 | 0 | -34.8005 | 1.6436e-11 |  | 1.4676e-09
Mn(OH)4^2- | -48.3 | 1 | 0 | -0.34 | 4 | -48.1654 | 7.1834e-17 |  | 6.4142e-15
MnF^+ | 1.32 | 1.57 | 0 | 0.17 | -4 | 1.1895 | 5.9148e-06 |  | 0.00052815
MnCl^+ | 0.66 | 1.57 | 0 | 0.17 | -4 | 0.52949 | 0.010552 |  | 0.94219
Mn(SO4) | 2.26 | 1.63 | 0 | 0.05 | -8 | 1.9985 | 0.015321 |  | 1.368
Mn(CO3) | 4.1 | 1.63 | 0 | 0.05 | -8 | 3.8385 | 0.09179 | 0.049185 | 8.1962
***********************************************************************
MoO4^2- | [6 empty] | 1 |  | 99.9677
HMoO4^- | 4.65 | 1 | 0 | 0.18 | -4 | 4.5145 | 0.00032294 |  | 0.032283
H2MoO4 | 9.17 | 1 | 0 | 0.09 | -8 | 8.8977 | 7.7065e-08 | 0.00014026 | 7.704e-06
****************************************************************************
Ni2+ | [6 empty] | 1 |  | 36.3522
Ni(OH)+ | -9.86 | 2.02 | 0 | -0.03 | -2 | -9.924 | 0.012062 |  | 0.43848
Ni(OH)2 | -19 | 2.01 | 0 | -0.12 | -2 | -19.0645 | 0.00088378 |  | 0.032127
Ni(OH)3^- | -30 | 0 | -0.07 | -0.09 | 0 | -30.0005 | 1.0371e-06 |  | 3.7699e-05
Ni(OH)4^2- | -44 | 1 | 0 | -0.34 | 4 | -43.8654 | 1.4333e-12 |  | 5.2103e-11
NiF^+ | 1.12 | 1.57 | 0 | 0.17 | -4 | 0.98949 | 3.732e-06 |  | 0.00013567
NiCl^+ | 0.72 | 1.57 | 0 | 0.17 | -4 | 0.58949 | 0.012115 |  | 0.44041
NiSO4 | 2.29 | 1.9 | 0 | -0.06 | -8 | 2.0324 | 0.016564 |  | 0.60214
Ni(SO4)2^2- | 3.2 | 1.61 | 0 | -0.22 | -8 | 2.9368 | 2.0434e-05 |  | 0.00074282
NiCO3 | 5.37 | 1.63 | 0 | 0.05 | -8 | 5.1085 | 1.7092 | 0.43947 | 62.1337
***********************************************************************
Pd^2+ | [6 empty] | 1 |  | 1.3281e-05
Pd(OH)^+ | [5 empty] | -2.3 | 507483.1791 |  | 6.7399 | IUPAC, Stability constants of metal-ion complexes. Part A: Inorganic ligands, IUPAC Chemical data series, no.21. Pergamon Press, Oxford, 1982. Valid for 0.1M
Pd(OH)2 | -9.1 | 2.01 | 0 | -0.12 | -2 | -9.1645 | 7020130.5926 |  | 93.2341 | Wood (GCA 55(1991)1759) (from solubility data); corrected for ionic strength using Ni data
Pd(OH)3^- | -21.1 | 0 | -0.07 | -0.09 | 0 | -21.1005 | 823.7646 |  | 0.01094 | Wood (GCA 55(1991)1759) (from solubility data); corrected for ionic strength using Ni data
PdCl^+ | [5 empty] | 4.47 | 92.0103 |  | 0.001222 | Smith and Martell, Vol.4, 1976; data valid for IS=1M
Pd(Cl)2 | [5 empty] | 7.74 | 534.1616 |  | 0.0070942 | Smith and Martell, Vol.4, 1976; data valid for IS=1M
Pd(Cl)3^- | [5 empty] | 10.2 | 480.296 |  | 0.0063788 | Smith and Martell, Vol.4, 1976; data valid for IS=1M
Pd(Cl)4^2- | [5 empty] | 11.5 | 29.8776 | 6.8768 | 0.0003968 | Smith and Martell, Vol.4, 1976; data valid for IS=1M
***********************************************************************
Pb^2+ | [6 empty] | 1 |  | 1.2847
Pb(OH)^+ | -7.71 | 17.71 | 0 | -0.02 | -2 | -7.7423 | 1.8326 |  | 2.3544
Pb(OH)2 | -17.12 | 35.73 | 0 | -0.09 | -2 | -17.141 | 0.074102 |  | 0.095198
Pb(OH)3^- | -28.06 | 0 | -0.22 | 0.51 | 0 | -28.0574 | 9.0963e-05 |  | 0.00011686
PbF+ | 2.06 | 1.57 | 0 | 0.17 | -4 | 1.9295 | 3.2504e-05 |  | 4.1758e-05
PbF2 | 3.42 | 1.52 | 0 | 0.34 | -6 | 3.224 | 2.4487e-10 |  | 3.1458e-10
PbCl+ | 1.58 | 1.29 | 0 | 0.22 | -4 | 1.4473 | 0.087331 |  | 0.11219
PbCl2 | 1.82 | 2.9 | 0 | 0.26 | -6 | 1.6398 | 0.00042408 |  | 0.00054482
PbCl3- | 1.71 | 3.13 | 0 | 0.35 | -6 | 1.5327 | 1.0332e-06 |  | 1.3273e-06
PbCl42- | 1.4 | 3.65 | 0 | 0.47 | -4 | 1.2865 | 1.8275e-09 |  | 2.3478e-09
Pb(SO4) | 2.75 | 1.63 | 0 | 0.05 | -8 | 2.4885 | 0.047346 |  | 0.060825 |  | aPb
Pb(SO4)22- | 4.51 | 1.61 | 0 | -0.22 | -8 | 4.2468 | 0.00041721 |  | 0.00053598 |  | 77.8392
Pb(CO3) | 7 | 1.63 | 0 | 0.05 | -8 | 6.7385 | 72.9115 |  | 93.6694 |  | Also: Nurnberg et al., 1976
Pb(CO3)22- | 10.29 | 1.61 | 0 | -0.22 | -8 | 10.0268 | 1.8853 | 1.8912 | 2.422 |  | Also: Nurnberg et al., 1976
***********************************************************************
Pt2+ | [6 empty] | 1 |  | 1.6225e-16
Pt(OH)2 | 1.8 | 35.73 | 0 | -0.09 | -2 | 1.779 | 6.1635e+17 |  | 100 | Wood (GCA 55(1991)1759) (from solubility data); corrected for ionic strength using Pb data
PtCl+ | [5 empty] | 5 | 311.7714 |  | 5.0584e-14 | IUPAC, Stability constants of metal-ion complexes. Part A: Inorganic ligands, IUPAC Chemical data series, no.21. Pergamon Press, Oxford, 1982. Valid for 0.5M
PtCl2 | [5 empty] | 9 | 9720.1424 |  | 1.577e-12 | IUPAC, Stability constants of metal-ion complexes. Part A: Inorganic ligands, IUPAC Chemical data series, no.21. Pergamon Press, Oxford, 1982. Valid for 0.5M
PtCl3- | [5 empty] | 11.8 | 19120.9268 |  | 3.1023e-12 | IUPAC, Stability constants of metal-ion complexes. Part A: Inorganic ligands, IUPAC Chemical data series, no.21. Pergamon Press, Oxford, 1982. Valid for 0.5M
PtCl42- | [5 empty] | 13.8 | 5961.3587 |  | 9.672e-13 | IUPAC, Stability constants of metal-ion complexes. Part A: Inorganic ligands, IUPAC Chemical data series, no.21. Pergamon Press, Oxford, 1982. Valid for 0.5M
PtCl3OH^2- | [5 empty] | 19.08 | 424066.4522 |  | 6.8803e-11 | Byrne & Kump, GCA, 1993
PtCl2OH2^2- | [5 empty] | 23.38 | 3158803.2925 | 17.7898 | 5.125e-10 | Byrne & Kump, GCA, 1993
***********************************************************************
Pt4+ | [6 empty] | 1 |  | 100
PtCl6^2- | [5 empty] | 2.88 | 6.9666e-13 | 3.0251e-13 | 6.9666e-11 | Incorrect calculation as K6 used is a stepwise constant from IUPAC
***********************************************************************
Sb(OH)3 | [6 empty] | 1 |  | 99.9821
Sb(OH)2^+ | 1.41 | 1 | 0 | 0.3 | 0 | 1.4115 | 2.5475e-07 |  | 2.547e-05
Sb(OH)4^- | -11.82 | 1 | 0 | -0.31 | 2 | -11.7534 | 0.00017866 | 7.7695e-05 | 0.017863
***********************************************************************
Sb(OH)5 | [6 empty] | 1 |  | 0.00044471
Sb(OH)6^- | -2.72 | 1 | 0 | -0.33 | 2 | -2.6535 | 224866.5751 | 5.3519 | 99.9996
***********************************************************************
H2SeO3 | [6 empty] | 1 |  | 0.00050261
HSeO3^- | -2.87 | 1.29 | 0 | -0.16 | 2 | -2.8039 | 159037.4519 |  | 79.934
SeO3^2- | -11.61 | 1.24 | 0 | -0.19 | 6 | -11.4096 | 39922.5028 | 5.2988 | 20.0655
***********************************************************************
SeO4^2- | [6 empty] | 1 |  | 100
HSeO4^- | 1.66 | 1.5 | 0 | 0.04 | -4 | 1.5282 | 3.3328e-07 | 1.4474e-07 | 3.3328e-05
***********************************************************************
H2SiO4^2- | [6 empty] | 1 |  | 1.9336e-05
H3SiO4^- | 13.06 | 1 | 0 | 0.33 | -4 | 12.9253 | 83154.3876 |  | 1.6079
H4SiO4 | 22.92 | 1 | 0 | 0.39 | -6 | 22.7174 | 5088388.4738 |  | 98.3906
MgH2SiO4 | 5.67 | 1.63 | 0 | 0.05 | -8 | 5.4085 | 74.8312 |  | 0.001447
CaH2SiO4 | 4.59 | 1.63 | 0 | 0.05 | -8 | 4.3285 | 1.2429 | 6.7136 | 2.4032e-05
*********************************************************************** | [12 empty] | KL | % species | loga
H3SiO4^- | [6 empty] | 1 |  | 99.5641 |  |  | Mo
MgH3SiO4^+ | 1.26 | 1.57 | 0 | 0.17 | -4 | 1.1295 | 0.0039361 |  | 0.3919 |  |  | MoO4^2- | 1 | 99.9956
CaH3SiO4^+ | 1.01 | 1.57 | 0 | 0.17 | -4 | 0.87949 | 0.00044199 | 0.0018972 | 0.044006 |  |  | HMoO4^- | 4.4098e-05 | 0.0044096
*********************************************************************** | [11 empty] | H2MoO4 | 9.6462e-10 | 9.6458e-08 | 1.9151e-05
Sn4+ | [6 empty] | 1 |  | 6.4271e-31 |  |  | Se
Sn(OH)^3+ | 1.5 | 2.02 | 0 | 0.09 | -6 | 1.3089 | 2062277240.4712 |  | 1.3254e-21 |  |  | SeO4^2- | 1 | 100
Sn(OH)2^2+ | 1.31 | 4.84 | 0 | 0.19 | -10 | 1.0396 | 1.1231e+17 |  | 7.218e-14 |  |  | HSeO4^- | 5.3694e-08 | 5.3694e-06 | 2.3319e-08
Sn(OH)3^+ | 1.7 | 4.01 | 0 | -0.11 | -12 | 1.3587 | 2.3713e+25 |  | 1.5241e-05 |  |  | Ti
Sn(OH)4 | 0.51 | 4.11 | 0 | -0.17 | -12 | 0.1703 | 1.5559e+32 | 32.192 | 100 |  |  | TiO^2+ | 1 | 6.8139e-10
*********************************************************************** | [11 empty] | TiO(OH)^+ | 331285.9264 | 0.00022573
TiO^2+ | [6 empty] | 1 |  | 7.2002e-10 |  |  | TiO(OH)2 | 146759061930.9258 | 99.9998
TiO(OH)^+ | -2.3 | 1 | 0 | 0.1 | -2 | -2.3677 | 434253.0119 |  | 0.00031267 |  |  | TiO(SO4) | 0.59813 | 4.0756e-10 | 11.1666
TiO(OH)2 | -4.8 | 1 | 0 | 0 | -2 | -4.8682 | 138884371703.1958 |  | 99.9997 |  |  | U
TiO(SO4) | 2.5 | 4.04 | 0 | 0.17 | -8 | 2.2741 | 0.028899 | 11.1427 | 2.0808e-11 |  |  | UO2^2+ | 1 | 4.9775e-06
*********************************************************************** | [11 empty] | UO2(OH)^+ | 208.0296 | 0.0010355
Tl+ | [6 empty] | 1 |  | 0.00019682 |  |  | UO2F+ | 0.76338 | 3.7997e-06
Tl(OH) | -2.3 | 1 | 0 | 0.1 | 0 | -2.2995 | 508080.7776 |  | 99.9998 |  |  | UO2F2 | 0.043547 | 2.1676e-07
TlF | 0.1 | 0.78 | 0 | 0.06 | -2 | 0.031101 | 4.1073e-07 |  | 8.0839e-11 |  |  | UO2F3^- | 0.0003278 | 1.6316e-09
TlCl | 0.51 | 0.78 | 0 | 0.06 | -2 | 0.4411 | 0.0086087 |  | 1.6944e-06 |  |  | UO2F4^2- | 1.6334e-07 | 8.1303e-13
TlCl2^- | -0.07 | 5.4 | 0 | 0.13 | -2 | -0.12205 | 7.3388e-06 |  | 1.4444e-09 |  |  | UO2Cl^+ | 0.47927 | 2.3856e-06
Tl(SO4)^- | 1.37 | 1.44 | 0 | -0.02 | -4 | 1.2374 | 0.0026558 | 5.7059 | 5.2271e-07 |  |  | UO2(SO4) | 0.67436 | 3.3566e-06
*********************************************************************** | [11 empty] | UO2(SO4)2^2- | 0.038605 | 1.9216e-07
Tl^3+ | [6 empty] | 1 |  | 2.9124e-19 |  |  | UO2(SO4)3^4- | 0.0068006 | 3.385e-08
Tl(OH)^2+ | -0.62 | 3.91 | 0 | 0 | -4 | -0.73421 | 18673085.4394 |  | 5.4383e-12 |  |  | UO2(CO3) | 59.7138 | 0.00029723
Tl(OH)2^+ | -1.57 | 3.09 | 0 | -0.02 | -6 | -1.7496 | 1.8248e+14 |  | 5.3144e-05 |  |  | UO2(CO3)2^2- | 2740379.4113 | 13.6403
Tl(OH)3 | -3.3 | 3.06 | 0 | -0.15 | -6 | -3.4806 | 3.4328e+20 |  | 99.9764 |  |  | UO2(CO3)3^4- | 17349695.7671 | 86.3584 | 7.303
Tl(OH)4^- | -15 | 4.29 | 0 | -0.26 | -4 | -15.1132 | 81007744698300800 |  | 0.023593 |  |  | HVO4^2- | 1 | 47.2153
TlCl^2+ | 7.73 | 1.09 | 0 | 0.41 | -6 | 7.5287 | 105337.548 |  | 3.0678e-14 |  |  | NaHVO4^- | 1.1047 | 52.1587
TlCl2^+ | 7.73 | 0.89 | 0 | 0.84 | -10 | 7.3908 | 239.0537 |  | 6.9622e-17 |  |  | KHVO4^- | 0.013259 | 0.62603 | 0.33
TlCl3 | 16.5 | 0.89 | 0 | 1.16 | -12 | 16.0938 | 376073943.0034 |  | 1.0953e-10
TlCl4^- | 18.34 | 0.72 | 0 | 1.5 | -12 | 17.9307 | 80553285.2755 |  | 2.346e-11
Tl(SO4)^+ | 4.38 | 1.85 | 0 | 0.14 | -12 | 3.9935 | 1.5147 | 20.5358 | 4.4113e-19
***********************************************************************
U^4+ | [6 empty] | 1 |  | 2.0169e-22
U(OH)^3+ | -0.65 | 1.97 | 0 | 0.03 | -6 | -0.84198 | 14569352.2466 |  | 2.9385e-15
U(OH)2^2+ | -2.6 | 1 | 0 | 1.96 | -10 | -2.9309 | 1.202e+13 |  | 2.4244e-09
U(OH)3^+ | -5.8 | 1 | 0 | 1.81 | -12 | -6.1999 | 6.552e+17 |  | 0.00013215
U(OH)4 | -10.3 | 1 | 0 | 1.78 | -12 | -10.7 | 2.0972e+21 |  | 0.423
U(OH)5^- | -16 | 1 | 0 | 1.43 | -10 | -16.3336 | 4.9371e+23 |  | 99.5769
UF^3+ | 10.23 | 2.16 | 0 | 0.08 | -8 | 9.9772 | 3628.2508 |  | 7.3179e-19
UF2^2+ | 16.3 | 2.07 | 0 | 0.55 | -14 | 15.8573 | 1052.437 |  | 2.1227e-19
UF3^+ | 23.2 | 0.89 | 0 | 1.16 | -18 | 22.5877 | 2162.9336 |  | 4.3625e-19
U(SO4)^2+ | 7.54 | 1 | 0 | 0.34 | -16 | 6.9962 | 1524.0606 |  | 3.0739e-19
U(SO4)2 | 12.01 | 1 | 0 | 0.5 | -20 | 11.3307 | 5060.8563 | 23.6953 | 1.0207e-18
***********************************************************************
UO2^2+ | [6 empty] | 1 |  | 1.5035e-05
UO2(OH)^+ | -5.8 | 2.32 | 0 | 0.3 | -2 | -5.8611 | 139.407 |  | 0.002096
UO2F+ | 5.16 | 1.57 | 0 | 0.17 | -4 | 5.0295 | 0.04092 |  | 6.1524e-07
UO2F2 | 8.85 | 1.52 | 0 | 0.34 | -6 | 8.654 | 6.5908e-05 |  | 9.9093e-10
UO2F3^- | 11.42 | 1.12 | 0 | 0.58 | -6 | 11.22 | 9.2764e-09 |  | 1.3947e-13
UO2F4^2- | 11.97 | 3.65 | 0 | 0.47 | -4 | 11.8565 | 1.5358e-14 |  | 2.3091e-19
UO2Cl^+ | 0.21 | 6.25 | 0 | 0.01 | -4 | 0.10905 | 0.0040076 |  | 6.0255e-08
UO2(SO4) | 2.95 | 2.63 | 0 | -0.01 | -8 | 2.7039 | 0.077755 |  | 1.1691e-06
UO2(SO4)2^2- | 4.28 | 1.61 | 0 | -0.22 | -8 | 4.0168 | 0.00024567 |  | 3.6937e-09
UO2(SO4)3^4- | 4.7 | 0 | 0.16 | -1.17 | 0 | 4.694 | 1.7963e-07 |  | 2.7007e-12
UO2(CO3) | 9.76 | 1.63 | 0 | 0.05 | -8 | 9.4985 | 41956.2044 |  | 0.63082 |  | Sandino and Bruno, GCA 56 (1992)4135-4145, I=0 constant adjusted until LogB=8.44 at I=0.5
UO2(CO3)2^2- | 16.68 | 1.61 | 0 | -0.22 | -8 | 16.4168 | 4627836.1157 |  | 69.5802
UO2(CO3)3^4- | 20.93 | 0 | 0.16 | -1.17 | 0 | 20.924 | 1981145.7354 | 6.8229 | 29.7868
UO2PO4^- | 13.25 |  |  |  |  | 11.29 | 10^U257*$PO4FREE^3; ERR
***********************************************************************
VO4^3- | [6 empty] | 1 |  | 2.3785e-05
HVO4^2- | 14.26 | 2.24 | 0 | 0.07 | -6 | 14.0714 | 1164121.1879 |  | 27.6892
H2VO4^- | 22.81 | 2.16 | 0 | 0.03 | -10 | 22.4937 | 3039858.5749 |  | 72.3045
H3VO4 | 26.81 | 2.28 | 0 | 0.24 | -12 | 26.4343 | 261.8273 |  | 0.0062277
VO2^+ | 30.11 | 3.42 | 0 | 0.27 | -12 | 29.7591 | 0.005463 | 6.6237 | 1.2994e-07
***********************************************************************
HVO4^2- | [6 empty] | 1 |  | 97.2201
NaHVO4^- | 1.16 | 1.44 | 0 | -0.02 | -4 | 1.0274 | 0.028254 |  | 2.7469
KHVO4^- | 0.9 | 1.44 | 0 | -0.02 | -4 | 0.76741 | 0.0003402 | 0.012244 | 0.033074
***********************************************************************
WO4^2- | [6 empty] | 1 |  | 99.9932
HWO4^- | 3.97 | 1 | 0 | 0.18 | -4 | 3.8345 | 6.7471e-05 |  | 0.0067467
H2WO4 | 8.83 | 1 | 0 | 0.09 | -6 | 8.6259 | 4.1214e-08 | 2.9319e-05 | 4.1211e-06
***********************************************************************
Zn^2+ | [6 empty] | 1 |  | 60.827
Zn(OH)^+ | -8.96 | 2.17 | 0 | 0.12 | -2 | -9.0226 | 0.096113 |  | 5.8463
Zn(OH)2 | -16.9 | 2.05 | 0 | 0.01 | -2 | -16.9637 | 0.11147 |  | 6.7806
Zn(OH)3^- | -28.4 | 0 | -0.07 | 0.06 | 0 | -28.3997 | 4.1359e-05 |  | 0.0025157
Zn(OH)4^2- | -41.2 | 1 | 0 | -0.2 | 4 | -41.0646 | 9.0582e-10 |  | 5.5099e-08
ZnB(OH)+ | [5 empty] | 0.9 | 1.072e-06 |  | 6.5208e-05
ZnB(OH)20 | [5 empty] | 3.32 | 3.8055e-11 |  | 2.3148e-09 |  | van den Berg, 1984, not corrected for side reactions of Boric acid with Ca or Mg
ZnF^+ | 1.15 | 3.54 | 0 | 0.05 | -4 | 1.0336 | 4.1314e-06 |  | 0.0002513
ZnCl^+ | 0.49 | 1.2 | 0 | 0.21 | -4 | 0.35649 | 0.0070848 |  | 0.43095
ZnCl2 | 0.62 | 2.86 | 0 | 0.03 | -6 | 0.43817 | 2.6659e-05 |  | 0.0016216
ZnCl3^- | 0.51 | 0.65 | 0 | 0.77 | -6 | 0.30447 | 6.1092e-08 |  | 3.716e-06
ZnCl4^2- | 0.2 | 3.65 | 0 | 0.47 | -4 | 0.086513 | 1.1531e-10 |  | 7.0138e-09
Zn(SO4) | 2.36 | 1.49 | 0 | 0.12 | -8 | 2.0965 | 0.019199 |  | 1.1678
Zn(SO4)2^2- | 3.63 | 0.83 | 0 | 0.02 | -8 | 3.3542 | 5.3429e-05 |  | 0.00325
Zn(SO4)3^4- | 2.7 | 0 | 0.16 | -1.17 | 0 | 2.694 | 1.7963e-09 |  | 1.0926e-07 | new constants
Zn(SO4)4^6- | -0.82 | 1.52 | 0 | -0.73 | 16 | -0.2965 | 2.8225e-16 |  | 1.7168e-14 | logK
Zn(CO3) | 4.75 | 1.63 | 0 | 0.05 | -8 | 4.4885 | 0.41001 | 0.2159 | 24.9398 | 3.3 | Stanley+Byrne1990
Zn(HCO3) | [9 empty] | 0.85 | Stanley+Byrne1990
*********************************************************************** | [10 empty] | aZn= | 1.644
Zr^4+ | [6 empty] | 1 |  | 1.7118e-22
Zr(OH)^3+ | 0.3 | 2.02 | 0 | 0.09 | -6 | 0.10893 | 130120897.123 |  | 2.2274e-14
Zr(OH)2^2+ | -1.7 | 4.84 | 0 | 0.19 | -10 | -1.9704 | 1.0975e+14 |  | 1.8787e-08
Zr(OH)3^+ | -5.1 | 4.01 | 0 | -0.11 | -12 | -5.4413 | 3.7583e+18 |  | 0.00064335
Zr(OH)4 | -9.7 | 4.11 | 0 | -0.17 | -12 | -10.0397 | 9.5937e+21 |  | 1.6423
Zr(OH)5^- | -16 | 5.24 | 0 | -0.39 | -10 | -16.2678 | 5.7458e+23 |  | 98.3571
ZrF^3+ | 9.8 | 2.15 | 0 | 0.29 | -8 | 9.5482 | 1350.8706 |  | 2.3124e-19
ZrF2^2+ | 17.88 | 2.07 | 0 | 0.55 | -14 | 17.4373 | 40012.5384 |  | 6.8494e-18
ZrF3^+ | 23.88 | 2.79 | 0 | 0.58 | -18 | 23.3347 | 12080.7272 |  | 2.068e-18
ZrF4 | 31.86 | 0.72 | 0 | 1.5 | -20 | 31.1728 | 318126.9564 |  | 5.4457e-17
ZrF5^- | 25.86 | 0.72 | 0 | 1.5 | -20 | 25.1728 | 1.2163e-07 |  | 2.0821e-29
ZrF6^2- | 29.83 | 0.72 | 0 | 1.5 | -18 | 29.2123 | 5.0933e-10 |  | 8.7187e-32
ZrCl^3+ | 1.57 | 2.16 | 0 | 0.08 | -8 | 1.3172 | 0.064726 |  | 1.108e-23
ZrCl2^2+ | 1.47 | 2.07 | 0 | 0.55 | -14 | 1.0273 | 0.0001035 |  | 1.7718e-26
ZrCl3^+ | 0.8 | 2.79 | 0 | 0.58 | -18 | 0.25473 | 5.448e-08 |  | 9.326e-30
Zr(SO4)^2+ | 7.79 | 1 | 0 | 0.34 | -16 | 7.2462 | 2710.2055 |  | 4.6394e-19
Zr(SO4)2 | 12.59 | 1 | 0 | 0.55 | -20 | 11.9109 | 19252.1643 |  | 3.2956e-18
Zr(SO4)3^2- | 13.49 | 1 | 0 | 0.55 | -24 | 12.6745 | 17.1745 | 23.7665 | 2.9399e-21
***********************************************************************

## LigandSpeciation
Calculation of side reaction coefficients of ligands (EDTA, NTA and others) in seawater.
The free concentrations of H+, Ca2+, Mg2+ and other major ions (all in blue) are from the ionpairing model
Concentrations in red can be changed on this sheet
If you use this model: please refer to its source: Speciation.xls
van den Berg, Oceanography, Liverpool University
vandenberg@liv.ac.uk
| Ca2+ | 5.8335e-05 | Mg2+ | 0.00029214 | H+ | 9.8759e-09 | Na+ | 0.0026526 | Sr++ | 4.8881e-07 | ! | Correction of stability constants for ionic strength
| KCaEDTA | 40738027780.4113 | KMgEDTA | 676082975.392 | Ka | 14791083881.6821 |  |  |  |  | ! | ionic | Specific logf values
Salinity= | 0.2 |  | The EDTA constants are for 0.1M ionic strength | [7 empty] | ! | strength | z=1 | z=2 | z=3 | z=4 | [5 empty] | total Zn (M): | 1e-07 | 2e-07 | 3e-07
pHfree | 8.0054 | [9 empty] | ! | [11 empty] | pZn | pZn | pZn
EDTA | [5 empty] | logKCuEDTA | 18.7 |  | EDTA' | logaCuEDTA | ! | 0.1 | -0.14 | -0.5 | -1.1 | -1.94 |  | logKZnEDTA | 16.44 | EDTA' | logaZnEDTA | aZnEDTA
aEDTA=1+[Ca2+]xKCaEDTA]+[H+]xKa+[Mg2+]KMgEDTA | [5 empty] | logK'CuEDTA | 12.2894 |  | 1e-06 | 6.2894 | ! | 0.7 | -0.37 | -1.05 | -2.19 | -3.78 |  | logK'ZnEDTA | 10.0294 | 1e-06 | 4.0294 | 10699.8057 | 11.0294 | 10.7283 | 10.5523
aEDTA = |  | 2574092.2508 |  |  |  | [EDTA']= |  |  | 2e-06 | 6.5904 | ! | [5 empty] | ------------------ | [EDTA']= |  | 2e-06 | 4.3304 | 21399.6115 | 11.3304 | 11.0294 | 10.8533
logaEDTA = |  | 6.4106 |  |  |  | logaCuEDTA= |  |  | 1.1e-08 | 4.3308 | 21417.4903 | EDTA: | logK correction terms |  |  |  | logK'CuEDTA | logaZnEDTA= |  | 5e-06 | 4.7283 | 53499.0287 | 11.7283 | 11.4273 | 11.2512
[20 empty] | 1e-05 | 5.0294 | 106998.0574 | 12.0294 | 11.7283 | 11.5523
FeEDTA |  |  |  | logB(FeL/FeOHL.H)= | 7.49 | aFeOHL/aFeL=1/(10^7.49*[H+]) | [13 empty] | 2e-05 | 5.3304 | 213996.1147 | 12.3304 | 12.0294 | 11.8533
logKFeEDTA= |  | 25 |  | logB(FeOHL/Fe(OH)2L.H= | 9.41 | aFe(OH)2L/aFeOHL=1/(10^9.41*[H+]) | [13 empty] | 3e-05 | 5.5065 | 320994.1721 | 12.5065 | 12.2055 | 12.0294
logK'FeEDTA= |  | 18.5894 |  |  |  | overal aFeEDTA=aFeL + aFeOHL + aFe(OH)2L | [13 empty] | 4e-05 | 5.6314 | 427992.2295 | 12.6314 | 12.3304 | 12.1543
[6 empty] | log | [13 empty] | 5e-05 | 5.7283 | 534990.2869 | 12.7283 | 12.4273 | 12.2512
| EDTA | aFeEDTA | aFeOHL/aFeL | aFe(OH)2L/aFe | overal aFeEDTA | overall logaFeEDTA |  | log aFeEDTA | [11 empty] | 0.001 | 7.0294 | 10699805.7371 | 14.0294 | 13.7283 | 13.5523
| 1e-06 | 3.8849e+12 | 3.2766 | 0.12908 | 1.7115e+13 | 13.2334 |  | 12.5894 | for FeEDTA only
| 5e-06 | 1.9424e+13 | 3.2766 | 0.12908 | 8.5577e+13 | 13.9324 |  | 13.2883
| 0.0001 | 3.8849e+14 | 3.2766 | 0.12908 | 1.7115e+15 | 15.2334 |  | 14.5894
| 0.001 | 3884864653449177 | 3.2766 | 0.12908 | 17115400404580460 | 16.2334 |  | 15.5894
| 1.5e-05 | 5.8273e+13 | 3.2766 | 0.12908 | 2.5673e+14 | 14.4095 |  | 13.7655
[6 empty] | CoIII |  | CoII |  | Ni(II) | 0.1 M; SCDb |  | Zn
logKPbEDTA |  | 17.88 | EDTA' | logaPbEDTA |  | logKCoEDTA | 41.4 | 16.26 |  | logKNiEDTA= | 18.56 |  | log KZnEDTA | 16.44
logK'PbEDTA |  | 11.4694 | 2e-07 | 4.7704 |  | logK'CoEDTA |  | 9.8494 |  | log K'NiEDTA | 6.4106 |  | log K'ZnEDTA | 10.0294
[EDTA']= |  |  | 2e-06 | 5.7704 |  | EDTA |  | logaCoEDTA |  | nM EDTA | alpha NiEDTA |  | nM EDTA
|  |  | 5e-06 | 6.1683 |  | 0.001 |  | 7069291.5455 |  | 100 | 0.25741 |  | 50000 | 534990.2869
!
NTA | 2e-06 | [9 empty] | !
aNTA=1+[Ca2+]K + [H+]Ka1 + [H+]^2xKa1xKa2 +[H+]^3xKa1xKa2xKa3 + [Mg2+]K + [Na+]K | [10 empty] | !
aNTA = |  | 274.568 |  | logKa1 | 9.65 | logKCuNTA | 12.94 | logK'CuNTA | 10.5014 |  | !
logaNTA= |  | 2.4386 |  | logKa2 | 2.48 | logKCuNTA2 | 17.42 | logKCuNTA2 | 12.5427 |  | !
aCuNTA=K'CuNTA[NTA] + K'CuNTA2[NTA]^2 |  |  |  | logKa3 | 1.8 | logKMgNTA | 5.47 |  |  |  | !
logaCuNTA= |  | 4.8025 |  |  |  | logCaNTA | 6.39 |  |  |  | !
aCu= |  | 11.7276 |  |  |  | logNaNTA | 1.22 |  |  |  | !
aCu'NTA'=aCuNTA/aCu'= |  | 5410.8692
logKFeNTA= |  | 15.9 | logK'FeNTA= | 13.4614
logBFeNTA2= |  | 24.3 | logB'FeNTA2= | 19.4227
FeOHL= | [FeL]*[H+]/10^4.1= |  | aFeNTA=K'FeNTA[NTA] + B'FeNTA2[NTA]^2 + K'FeNTA[NTA]*[H+]/10^4.1 + B'FeNTA2[NTA]^2 *[H+]/10^7.8
Fe(OH)2L= | FeOHL*[H+]/10^7.8= |  | logaFeNTAtotal= | 11.6681 | logaFeOHNTA= | 465373502325.7916 |  |  |  |  | !
|  |  | logaFeNTA= | 8.2141
|  |  | pH= | 8.1 | [6 empty] | !
aZnNTA=K'ZnNTA[NTA] + K'ZnNTA2[NTA]^2 | [5 empty] | logKZnNTA | 10.66 | logK'ZnNTA | 8.2214
logaZnNTA= |  | 2.5224 |  |  |  | logKZnNTA2 | 14.24 | logKZnNTA2 | 4.635
aZn= |  | 1.644
aZn'NTA'=aZnNTA/aZn'= |  | 202.5238
Citric acid | M
citrate | 0.02
aCitr=1+[Ca2+]K + [H+]Ka1 + [H+]^2xKa1xKa2 +[H+]^3xKa1xKa2xKa3 + [Mg2+]K + [Na+]K
aCitr = |  | 46.0275
logaCit= |  | 1.663 |  | logKa1 | 5.69 | logKCuCit | 5.9 | logK'CuCit | 4.237
aCuCit=K'CuCit[Cit] + K'CuCit2[Cit]^2 |  |  |  | logKa2 | 4.35 | logKCuCit2 |  | logKCuCit2
logaCuCit= |  | 2.5393 |  | logKa3 | 2.87 | logKMgCit | 3.37
aCuCit= |  | 346.154 |  |  |  | logCaCit | 3.5
aCu'Cit=aCuCit/aCu'= |  | 29.5162 | =[CUCIT]/[CU'] |  |  | logNaCit | 0.7
aCu= |  | 11.7276
aZnCit=K'ZnCit[Cit] |  |  |  | logKZnCit | 4.98 | logK'ZnCit | 3.317
logaZnCit= |  | 1.6284
aZnCit= |  | 42.4966
aZn'Cit |  | 25.8494 | =[ZnCIT]/[Zn']
aZn= |  | 1.644
catechol |  | KMgCat= | 501187.2336 | Ka1= | 10000000000000 | Ka2= | 1737800828.7494
acatechol=1+[Mg2+]KMgCat+[H+]Ka1+[H+]^2*Ka1*Ka2
K values at I=0.1
|  | aCat | logaCat
|  | 1793856.0321 | 6.2538
[cat]= | 0.001
aCuCat=K'CuCat*[Cat]+B'CuCat2*[Cat]^2
logK'CuCat=logKCuCat-logaCat |  |  |  | logB'CuCat2=logBCuCat2-2logaCat
logKCuCat= |  | 13.9 |  | logBCuCat2= | 24.9
logK'CuCat= |  | 7.6462 |  | logB'CuCat2= | 12.3924
logaCuCat= |  | 6.4001
aCuCat= |  | 2512733.3009
Fe | [9 empty] | s21
aFeCat=K'FeCat*[Cat]+B'FeCat2*[Cat]^2+B'FeCat3*[Cat]^3 | [7 empty] | logB'FeCat3=logBFeCat3-3*logaCat |  |  |  | CAFREE | C1..C1
logK'FeCat=logKFeCat-logaCat |  |  |  | logB'FeCat2=logBFeCat2-2*logaCat |  |  |  | logB'FeCat3= | 25.0386 |  |  | H+FREE | G1..G1
logK'FeCat |  | 13.7462 |  | logB'FeCat2= | 22.1924 |  |  | logBFeCat3= | 43.8 |  |  | MGFREE | E1..E1
logKFeCat |  | 20 |  | logBFeCat2 | 34.7 | [6 empty] | NAFREE | I1..I1
aFeCat= |  | 15574940053309198 | [9 empty] | PH | G4..G4
logaFeCat= |  | 16.1924 | [9 empty] | SRFREE | K1..K1
DMG
Ni/DMG |  |  |  | Co/DMG |  | S=35 |  | CoNioxime |  | S=35
logB'NiDMG2= |  | 17.02 |  | logB'CoDMG2= |  | 12.85 |  | logB'CoNiox2= |  | 15.62
at S=32.5 |  |  |  | aCoDMG=[DMG]^2*B'CoDMG2 |  |  |  | aCoNiox=[DMG]^2*B'CoNioxime2
[DMG]= | 0.00025 |  |  | aCoDMG= | 442466.1152 |  |  | aCoNiox= | 260543364.669
aNiDMG=[DMG]^2*B'NiDMG2 |  |  |  | logaCoDMG= | 5.6459 |  |  | logaCoNiox= | 8.4159
aNiDMG= |  | 6544553425.3181
logaNiDMG= |  | 9.8159
oxine | 2e-05
aOxine=1+[Mg2+]KMgOxine+[H+]Ka1+[H+]^2*Ka1*Ka2
constants from Smith and Martell, 1975, V.2, I=0.1
logKMgOxine= |  | 4.31 | logKa1= | 9.66 | logKa2= | 4.99
logaOxine= |  | 1.7173 |  |  |  | zinc - oxine
logK'CuOx=logKCuOx-logaOxine= |  |  |  | 10.3827 |  | logK'ZnOx=logKZnOx-logaOxine= |  |  |  | 6.8027
logB'CuOx2=logBCuOx2-2*logaOxine= |  |  |  | 19.5655 |  | logB'ZnOx2=logBZnOx2-2*logaOxine= |  |  |  | 12.3655
aCuOx=K'CuOx*[Ox]+B'CuOx2*[Ox]^2= |  |  |  | 14708437404.7567 |  | aZnOx=K'ZnOx*[Ox]+B'ZnOx2*[Ox]^2= |  |  |  | 1055.0011
|  |  | logaCuOx= | 10.1676 |  |  |  |  | logaZnOx= | 3.0233
lead - oxine | [5 empty] | cobalt - oxine
logK'PbOx=logKPbOx-logaOxine= |  |  |  | 7.3027 |  | logK'CoOx=logKCoOx-logaOxine= |  |  |  | 6.9327
logB'PbOx2=logBPbOx2-2*logaOxine= | [5 empty] | logB'CoOx2=logBCoOx2-2*logaOxine=
aPbOx=K'PbOx*[Ox]+B'PbOx2*[Ox]^2= |  |  |  | 401.5838 |  | aCoOx=K'CoOx*[Ox]+B'CoOx2*[Ox]^2= |  |  |  | 171.3074
|  |  | logaPbOx= | 2.6038 |  |  |  |  | logaCoOx= | 2.2338
nickel - oxine | [5 empty] | iron - oxine
logK'NiOx=logKNiOx-logaOxine= |  |  |  | 7.5527 | I=0 | logK'FeOx=logKFeOx-logaOxine= |  |  |  | 11.9727 | I=0.1
logB'NiOx2=logBNiOx2-2*logaOxine= | [5 empty] | logB'FeOx2=logBFeOx2-2*logaOxine= |  |  |  | 22.8655 | I=0.1
aNiOx=K'NiOx*[Ox]+B'NiOx2*[Ox]^2= |  |  |  | 714.1281 |  | logB'FeOx3=logBFeOx3-3*logaOxine= |  |  |  | 31.7482 | I=0.5
|  |  | logaNiOx= | 2.8538 |  | aFeOx=K'FeOx*[Ox]+B'FeOx2*[Ox]^2+B'FeOx3*[Ox]^3= |  |  |  | 4.4808e+17
[9 empty] | logaFeOx= | 17.6514
Tropolone
[Trop]= | 0.0002
aTrop=1+[Mg2+]KMgTrop+[Ca2+]KCaTrop+[Sr2+]KSrTrop+[H+]Ka1
constants from Smith and Martell, vol 3, I=0.1
logKMgTrop= |  | 3.82
logKCaTrop= |  | 3.06
logKSrTrop= |  | 2.45
logKa= |  | 6.7
logaTrop= |  | 0.48383
Using only Smith and Martell constant |  |  |  |  | S&M + determined B'CuTrop2
CuTrop | [6 empty] | S=34.8
logKCuTrop= |  |  |  | 8.35 | logB'CuTrop2= |  | 10.019
logK'CuTrop=logKCuTrop-logaTrop= |  |  |  | 7.8662 | aCuTrop=K'CuTr*[Trop]+B'CuTr*[Trop]^2
aCuTrop=K'CuTrop*[Trop]= |  |  |  | 14695.8988 | aCuTrop= |  | 15113.7869
logaCuTrop= |  |  |  | 4.1672 | logaCuTrop= |  | 4.1794
APDC
ZnAPDC
logK'ZnAPDC, S=36 |  |  | 4.4
[APDC]= | 0.00015
aZnAPDC=[APDC]*K'ZnAPDC= |  |  | 3.7678
logaZnAPDC= |  |  | 0.57609
Ethylenediamine
[en]= | 0.001
aen=1+[Mg2+]KMgen+[H+]KHen+KH2en*KHen[H+]^2
constants from Smith & Martell, V.2,(1975), I=0.5,25oC; KMgen only for I=1.4 and 30oC
logKMgen= |  | 0.37
logKHen= |  | 10.04
logKH2en= |  | 7.31
logKCuen= |  | 10.71 |  | logK'Cuen= |  | 8.6714
logBCuen2= |  | 20.04 |  | logB'Cuen2= |  | 15.9629
logBCu(I)en2= |  | 11.2
logKZnen= |  | 5.87
logBZnen2= |  | 10.97
logBZnen3= |  | 13.03
logaen= |  | 2.0386
aCuen=[en]*K'Cuen+[en]^2*B'Cuen2
logaCuen= |  | 9.9629
Salicylaldoxime |  | Data from Campos and van den Berg (1994)
logK'CuSA= |  | 10.3786
logB'CuSA2= |  | 16.1505
[SA]= | 1e-05
aCuSA |  | 1653137.9308
logaCuSA |  | 6.2183
acetic acid
[Acetate] | 0.001
aAc=1+[Mg2+]KMgAc+[Ca2+]KCaAc+[Sr2+]KSrAc+[H+]Ka1
constants from Smith and Martell, vol 6 (1989) p.300; I=0.1
logKMgAc= |  | 0.55
logKCaAc= |  | 0.57
logKSrAc= |  | 0.49
logKa= |  | 4.56
logaAc= |  | 0.00070011
logK'a |  | 4.5595
logKCuAc |  | 1.82
logBCuAc2 |  | 2.8
1N2N
log K*Fe(NN)3 = -1.04*log(salinity) + 30.12 |  |  | logB'FeNN3 at S=38 (equation)
30.8469 | (Gledhill and van den Berg) |  | 28.477
| [NN] | logaFeNN3
| 2.5119e-07 | 11.0469
| 5e-06 | 14.9438
| 2e-06 | 13.75
log B*FeNN3= |  | 22.5 | for S=35 sea water from hydrolysis data
| [NN] | logaFeNN3
| 1e-06 | 4.5
| 1e-05 | 7.5
| 0.0001 | 10.5
| 0.001 | 13.5
| 0.00019953 | 11.4
logB'FeNN3= |  | 28.39 | at pH8.0, Med SW, HEPPS data (VDB)
| [NN] | logaFeNN3
| 2.34e-06 | 11.4976
| 2e-05 | 14.2931
Siderophores
Fesiderophore | vdB K' |  | Rue+Bruland K'' | Rue+Bruland K' calc using logaFe'=10.0
| logKFeL | 20.5 | 21.7 | 13 | 23
| CL | aFeL | aFeL | aFe'L | aFeL
| 1e-09 | 11.5 | 12.7 | 4 | 14
| 4e-09 | 12.1021 | 13.3021 | 4.6021 | 14.6021
| 1e-08 | 12.5 | 13.7 | 5 | 15

## H2CO3sol
variation of KH with the temperature
Temp (ABS)) | temp (C) | pKH | H2CO3* solubility at constant PCO2 (PCO2=350ppm)
pCO2xKH
273.15 | 0 | 1.1155 | 26.8285
273.4 | 0.25 | 1.1196 | 26.5722
273.65 | 0.5 | 1.1238 | 26.3192
273.9 | 0.75 | 1.1279 | 26.0694
274.15 | 1 | 1.1321 | 25.8229
274.4 | 1.25 | 1.1362 | 25.5796
274.65 | 1.5 | 1.1403 | 25.3394
274.9 | 1.75 | 1.1444 | 25.1023
275.15 | 2 | 1.1484 | 24.8683
275.4 | 2.25 | 1.1525 | 24.6372
275.65 | 2.5 | 1.1565 | 24.4091
275.9 | 2.75 | 1.1605 | 24.1839
276.15 | 3 | 1.1646 | 23.9615
276.4 | 3.25 | 1.1686 | 23.742
276.65 | 3.5 | 1.1725 | 23.5252
276.9 | 3.75 | 1.1765 | 23.3112
277.15 | 4 | 1.1805 | 23.0999
277.4 | 4.25 | 1.1844 | 22.8912
277.65 | 4.5 | 1.1883 | 22.6852
277.9 | 4.75 | 1.1922 | 22.4817
278.15 | 5 | 1.1961 | 22.2807
278.4 | 5.25 | 1.2 | 22.0823
278.65 | 5.5 | 1.2039 | 21.8863
278.9 | 5.75 | 1.2078 | 21.6928
279.15 | 6 | 1.2116 | 21.5016
279.4 | 6.25 | 1.2154 | 21.3128
279.65 | 6.5 | 1.2192 | 21.1263
279.9 | 6.75 | 1.223 | 20.9422
280.15 | 7 | 1.2268 | 20.7602
280.4 | 7.25 | 1.2306 | 20.5805
280.65 | 7.5 | 1.2344 | 20.403
280.9 | 7.75 | 1.2381 | 20.2276
281.15 | 8 | 1.2419 | 20.0544
281.4 | 8.25 | 1.2456 | 19.8833
281.65 | 8.5 | 1.2493 | 19.7142
281.9 | 8.75 | 1.253 | 19.5472
282.15 | 9 | 1.2567 | 19.3822
282.4 | 9.25 | 1.2603 | 19.2191
282.65 | 9.5 | 1.264 | 19.0581
282.9 | 9.75 | 1.2676 | 18.8989
283.15 | 10 | 1.2713 | 18.7416
283.4 | 10.25 | 1.2749 | 18.5862
283.65 | 10.5 | 1.2785 | 18.4327
283.9 | 10.75 | 1.2821 | 18.281
284.15 | 11 | 1.2856 | 18.131
284.4 | 11.25 | 1.2892 | 17.9829
284.65 | 11.5 | 1.2928 | 17.8364
284.9 | 11.75 | 1.2963 | 17.6917
285.15 | 12 | 1.2998 | 17.5487
285.4 | 12.25 | 1.3033 | 17.4074
285.65 | 12.5 | 1.3068 | 17.2677
285.9 | 12.75 | 1.3103 | 17.1296
286.15 | 13 | 1.3138 | 16.9932
286.4 | 13.25 | 1.3173 | 16.8583
286.65 | 13.5 | 1.3207 | 16.725
286.9 | 13.75 | 1.3241 | 16.5932
287.15 | 14 | 1.3276 | 16.4629
287.4 | 14.25 | 1.331 | 16.3342
287.65 | 14.5 | 1.3344 | 16.2069
287.9 | 14.75 | 1.3378 | 16.081
288.15 | 15 | 1.3411 | 15.9566
288.4 | 15.25 | 1.3445 | 15.8337
288.65 | 15.5 | 1.3478 | 15.7121
288.9 | 15.75 | 1.3512 | 15.5919
289.15 | 16 | 1.3545 | 15.473
289.4 | 16.25 | 1.3578 | 15.3555
289.65 | 16.5 | 1.3611 | 15.2393
289.9 | 16.75 | 1.3644 | 15.1245
290.15 | 17 | 1.3677 | 15.0109
290.4 | 17.25 | 1.3709 | 14.8986
290.65 | 17.5 | 1.3742 | 14.7875
290.9 | 17.75 | 1.3774 | 14.6777
291.15 | 18 | 1.3806 | 14.5691
291.4 | 18.25 | 1.3838 | 14.4617
291.65 | 18.5 | 1.3871 | 14.3555
291.9 | 18.75 | 1.3902 | 14.2505
292.15 | 19 | 1.3934 | 14.1466
292.4 | 19.25 | 1.3966 | 14.0439
292.65 | 19.5 | 1.3997 | 13.9423
292.9 | 19.75 | 1.4029 | 13.8418
293.15 | 20 | 1.406 | 13.7424
293.4 | 20.25 | 1.4091 | 13.6441
293.65 | 20.5 | 1.4122 | 13.5469
293.9 | 20.75 | 1.4153 | 13.4507
294.15 | 21 | 1.4184 | 13.3556
294.4 | 21.25 | 1.4215 | 13.2615
294.65 | 21.5 | 1.4245 | 13.1684
294.9 | 21.75 | 1.4276 | 13.0764
295.15 | 22 | 1.4306 | 12.9853
295.4 | 22.25 | 1.4336 | 12.8952
295.65 | 22.5 | 1.4367 | 12.806
295.9 | 22.75 | 1.4397 | 12.7179
296.15 | 23 | 1.4426 | 12.6306
296.4 | 23.25 | 1.4456 | 12.5443
296.65 | 23.5 | 1.4486 | 12.4589
296.9 | 23.75 | 1.4515 | 12.3744
297.15 | 24 | 1.4545 | 12.2908
297.4 | 24.25 | 1.4574 | 12.2081
297.65 | 24.5 | 1.4603 | 12.1263
297.9 | 24.75 | 1.4632 | 12.0453
298.15 | 25 | 1.4661 | 11.9652
298.4 | 25.25 | 1.469 | 11.8859
298.65 | 25.5 | 1.4719 | 11.8075
298.9 | 25.75 | 1.4748 | 11.7299
299.15 | 26 | 1.4776 | 11.653
299.4 | 26.25 | 1.4805 | 11.577
299.65 | 26.5 | 1.4833 | 11.5018
299.9 | 26.75 | 1.4861 | 11.4274
300.15 | 27 | 1.4889 | 11.3537
300.4 | 27.25 | 1.4917 | 11.2808
300.65 | 27.5 | 1.4945 | 11.2086
300.9 | 27.75 | 1.4973 | 11.1372
301.15 | 28 | 1.5001 | 11.0665
301.4 | 28.25 | 1.5028 | 10.9965
301.65 | 28.5 | 1.5056 | 10.9273
301.9 | 28.75 | 1.5083 | 10.8588
302.15 | 29 | 1.511 | 10.7909
302.4 | 29.25 | 1.5137 | 10.7238
302.65 | 29.5 | 1.5164 | 10.6573
302.9 | 29.75 | 1.5191 | 10.5915
Constant definitions
lnK'H2S =225.838-13275.3/TEMP-34.6435*@LN($TEMP)+0.3449*$SAL^0.5-0.0274*SAL Millero 1995